## Gen1 - Clearance in mm
all units of measurement in ==> ! [ mm ] ! | [12 empty] | At all - Never! write a decimal-sign allways ONLY full numbers !
| #VALUE! | [5 empty] | 11111 |  |  | 2001-04-01
| limits cold [ mm ]: |  |  | 20 | - | 30 |  | lowest clearance = | 0.25 | if smaller è shim change
EX : |  |  | cylinder 1 |  |  | cylinder 2 |  | cylinder 3 |  | cylinder 4
|  |  | valve 1.1 | valve 1.2 |  | valve 2.1 | valve 2.2 | valve 3.1 | valve 3.2 | valve 4.1 | valve 4.2
|  | measured clearance : | 22 | 16 |  | 23 | 23 | 25 | 26 | 23 | 23 |  | <== feeler inscription value shows e.g. 0.22 ==> enter ! as 22
|  | measured shim value : | 266 | 266 |  | 274 | 273 | 266 | 266 | 270 | 269 |  | <== micrometer-measured shim thickness of e.g. 2.66 mm is entered as 266
|  | to be replaced by : | 258 | 252 |  | 267 | 266 | 261 | 262 | 263 | 262
|  | shims to be replaced : | X | X |  | X | X | ./. | ./. | X | X | 6
the actual inserted shim-thickness : |  |  | 258 | 253 |  | 270 | 268 | 267 | 266 | 265 | 263 |  | <== micrometer-measured shim thickness of e.g. 2.58 mm is entered as 258
|  | new clearance : | 0.3 | 0.29 |  | 0.27 | 0.28 | 0.24 | 0.26 | 0.28 | 0.29
attention :
| limits cold [ mm ]: |  |  | 10 | - | 20 |  | lowest clearance = | 0.15 | if smaller è shim change |  |  |  | This worksheet is protected against changes in the formulas ! (but without any password)
IN : |  |  | cylinder 1 |  |  | cylinder 2 |  | cylinder 3 |  | cylinder 4
|  |  | valve 1.1 | valve 1.2 |  | valve 2.1 | valve 2.2 | valve 3.1 | valve 3.2 | valve 4.1 | valve 4.2
|  | measured clearance : | 9 | 15 |  | 23 | 16 | 25 | 26 | 23 | 19 |  | <== input like EX | - all colored numbers can be replaced
|  | measured shim value : | 256 | 275 |  | 269 | 266 | 267 | 266 | 266 | 267 |  | <== input like EX | - all colored numbers are entered without ! decimal-sign
|  | to be replaced by : | 245 | 270 |  | 272 | 262 | 272 | 272 | 269 | 266 |  |  | - The values in line 12 / 25 give out the max. clearance according to manual
|  | shims to be replaced : | X | ./. |  | X | ./. | X | X | X | ./. | 5 |  | - The values in line 15 / 28 result in the new clearance in line 16 / 29
- all black colored numbers are calculations and protected
the actual inserted shim-thickness : |  |  | 245 | 270 |  | 272 | 262 | 271 | 272 | 270 | 265 |  | <== input like EX | - Shim-Change "X" results from inputs in lines 11 / 12 resp. 24 / 25
|  | new clearance : | 0.2 | 0.2 |  | 0.2 | 0.2 | 0.21 | 0.2 | 0.19 | 0.21 |  |  | - the difference in the resulting clearances lines 16 / 29 should not be > 2/100

## Gen2 - Clearance in mm
all units of measurement in ==> ! [ mm ] ! | [12 empty] | At all - Never! write a decimal-sign allways ONLY full numbers !
| #VALUE! | [5 empty] | 11111 |  |  | 2001-04-01
| limits cold [ mm ]: |  |  | 18 | - | 28 |  | lowest clearance = | 0.23 | if smaller è shim change
EX : |  |  | cylinder 1 |  |  | cylinder 2 |  | cylinder 3 |  | cylinder 4
|  |  | valve 1.1 | valve 1.2 |  | valve 2.1 | valve 2.2 | valve 3.1 | valve 3.2 | valve 4.1 | valve 4.2
|  | measured clearance : | 22 | 16 |  | 23 | 23 | 25 | 26 | 23 | 23 |  | <== feeler inscription value shows e.g. 0.22 ==> enter ! as 22
|  | measured shim value : | 266 | 266 |  | 274 | 273 | 266 | 266 | 270 | 269 |  | <== micrometer-measured shim thickness of e.g. 2.66 mm is entered as 266
|  | to be replaced by : | 260 | 254 |  | 269 | 268 | 263 | 264 | 265 | 264
|  | shims to be replaced : | X | X |  | ./. | ./. | ./. | ./. | ./. | ./. | 2
the actual inserted shim-thickness : |  |  | 258 | 253 |  | 270 | 268 | 267 | 266 | 265 | 263 |  | <== micrometer-measured shim thickness of e.g. 2.58 mm is entered as 258
|  | new clearance : | 0.3 | 0.29 |  | 0.27 | 0.28 | 0.24 | 0.26 | 0.28 | 0.29
attention :
| limits cold [ mm ]: |  |  | 8 | - | 18 |  | lowest clearance = | 0.13 | if smaller è shim change |  |  |  | This worksheet is protected against changes in the formulas ! (but without any password)
IN : |  |  | cylinder 1 |  |  | cylinder 2 |  | cylinder 3 |  | cylinder 4
|  |  | valve 1.1 | valve 1.2 |  | valve 2.1 | valve 2.2 | valve 3.1 | valve 3.2 | valve 4.1 | valve 4.2
|  | measured clearance : | 9 | 15 |  | 23 | 16 | 25 | 26 | 23 | 19 |  | <== input like EX | - all colored numbers can be replaced
|  | measured shim value : | 256 | 275 |  | 269 | 266 | 267 | 266 | 266 | 267 |  | <== input like EX | - all colored numbers are entered without ! decimal-sign
|  | to be replaced by : | 247 | 272 |  | 274 | 264 | 274 | 274 | 271 | 268 |  |  | - The values in line 12 / 25 give out the max. clearance according to manual
|  | shims to be replaced : | X | ./. |  | X | ./. | X | X | X | ./. | 5 |  | - The values in line 15 / 28 result in the new clearance in line 16 / 29
- all black colored numbers are calculations and protected
the actual inserted shim-thickness : |  |  | 245 | 270 |  | 272 | 262 | 271 | 272 | 270 | 265 |  | <== input like EX | - Shim-Change "X" results from inputs in lines 11 / 12 resp. 24 / 25
|  | new clearance : | 0.2 | 0.2 |  | 0.2 | 0.2 | 0.21 | 0.2 | 0.19 | 0.21 |  |  | - the difference in the resulting clearances lines 16 / 29 should not be > 2/100